## MotorDB59C024035A
Motor DB59C024035A 220W
	Motor Parameters from Data Sheet					Bogie Design Choices
P2 Rated Power out (W watts)			220	W	Wheel diameter mm		120	mm
Rated RPM off load			4500	RPM	Motor pinion teeth		16	teeth
Rated RPM @ rated load			3500	RPM	Axle gear teeth		75	teeth
Rated voltage (V volts)			24	V
Rated torque newton metre (N⋅m)			0.6	N⋅m
Efficiency % typical			74.0%	% ASSUMED, not stated

	Calculated Outputs and Inputs
Bogie Speed at no load			6.0	Metre / sec	13.5	M.P.H
Bogie Speed at rated load			4.7	Metre / sec	10.5	M.P.H
Rated Load Tractive Effort per axle			46.9	newton	4.8	kgf
P1 Motor Power in at rated load			297	watt

## Motor86BLS71
Motor JK86BLS71 220W
	Motor Parameters from Data Sheet					Bogie Design Choices
P2 Rated Power out (W watts)			220	W	Wheel diameter mm		98	mm
Rated RPM off load			3622	RPM	Motor pinion teeth		27	teeth
Rated RPM @ rated load			3000	RPM	Axle gear teeth		85	teeth
Rated voltage (V volts)			48	V
Rated torque newton metre (N⋅m)			0.7	N⋅m
Efficiency % typical			75.0%	%

	Calculated Outputs and Inputs
Bogie Speed at no load			5.9	Metre / sec	13.2	M.P.H
Bogie Speed at rated load			4.9	Metre / sec	10.9	M.P.H
Rated Load Tractive Effort per axle			45.0	newton	4.6	kgf
P1 Motor Power in at rated load			293	watt

## Motor86BLS125
Motor JK86BLS125 660W
	Motor Parameters from Data Sheet					Bogie Design Choices
P2 Rated Power out (W watts)			660	W	Wheel diameter mm		145	mm
Rated RPM off load			3531	RPM	Motor pinion teeth		17	teeth
Rated RPM @ rated load			3000	RPM	Axle gear teeth		76	teeth
Rated voltage (V volts)			48	V
Rated torque newton metre (N⋅m)			2.1	N⋅m
Efficiency % typical			78.0%	%

	Calculated Outputs and Inputs
Bogie Speed at no load			6.0	Metre / sec	13.4	M.P.H
Bogie Speed at rated load			5.1	Metre / sec	11.4	M.P.H
Rated Load Tractive Effort per axle			129.5	newton	13.2	kgf
P1 Motor Power in at rated load			846	watt

## Generator
Petrol Electric Generator Set

Engine	Honda GX120
Max Rated RPM			3600	R.P.M.
Max Rated Torque ‘τ’			7.0	N⋅m
Engine pulley teeth			44

Generator	Wheatstone 110WD-M06030-48V
Rated voltage (as motor)			48	V
Rated speed RPM (as motor)			3000	R.P.M.
No load speed RPM (as motor)			3600	R.P.M.
Rated torque			6.0	N⋅m
Generator pulley teeth			40
Assumed efficiency (not in data)			85%

	Calculated Outputs from limited available data
Engine Power output			2639	W = 2τ π RPM/60
Generator shaft speed at max revs			3960	R.P.M.
No load output voltage			52.8	V
Full load output voltage			44.9	V
Full load output power			2243	W
Full load output current			50.0	A

## Locomotive
The Locomotive

Number of powered axles			4
Motor type – enter 1, 2 or 3			2	Motor JK86BLS125 660W

Speed at no load			6.0	Metre / sec	13.4	M.P.H
Speed at rated load			5.1	Metre / sec	11.4	M.P.H
Rated Load Tractive Effort per axle			129	newton	13.2	kgf
P1 Motor Power in at rated load			846	watt max power usable per axle
P1 Locomotive Power			3385	watt max power usable by all motors
Generator Power available MAX			2243	watt
Fixed losses – lights, controller			25	watt
Rectifier losses – worst case			75	watt
STM3 motor controller efficiency			96%
Motor efficiency			78%
Net P2 power available after all losses			1605	watt
P2 motor output power rating total			2639	watt
Lesser P2 power of the above two			1605	watt
Loco Maximum Tractive Effort			518	newton	52.8	kgf

P1 limit clips T.E @ rated speed to			246	newton	25.0	kgf
P1 limit clips speed @ rated T.E. to			2.8	m/sec	6.4	M.P.H

Train weight			1000	kg	9807	newton force due to gravity
Gradient +/- 5% max			1.80%		-177	horizontal component

m/sec	Miles per hour increment =		0.1
Speed m/sec	Speed MPH	Tractive Effort	P_Draw			Const P	Max T.E N	Power W
0.0000	0	518	0		518	518	518	0	29	= start row of table
0.0447		518	23		518	35897	518	23
0.0894		518	46		518	17949	518	46
0.1341		518	69		518	11966	518	69
0.1788		518	93		518	8974	518	93
0.2235		518	116		518	7179	518	116
0.2682		518	139		518	5983	518	139
0.3129		518	162		518	5128	518	162
0.3576		518	185		518	4487	518	185
0.4023		518	208		518	3989	518	208
0.4470	1	518	232		518	3590	518	232		Primary Suspension – Spring Calculator
0.4917		518	255		518	3263	518	255		8	= Number of springs
0.5364		518	278		518	2991	518	278		100	= Sprung loco weight kg
0.5812		518	301		518	2761	518	301		7	= Max axle-box vertical travel mm
0.6259		518	324		518	2564	518	324		35.04	= Calculated spring rate N/mm
0.6706		518	347		518	2393	518	347
0.7153		518	370		518	2244	518	370		Gradient and Acceleration Calculations
0.7600		518	394		518	2112	518	394		2000	= Weight of train kg		ok
0.8047		518	417		518	1994	518	417		2.0%	= Gradient ±5%		ok
0.8494		518	440		518	1889	518	440		20%	= Assumed train friction losses %
0.8941	2	518	463		518	1795	518	463		392	= Force N opposing acceleration due to gradient
0.9388		518	486		518	1709	518	486		100	= Resultant force N accelerating train @ 0MPH
0.9835		518	509		518	1632	518	509		0.05	= Acceleration ms-2		ok
1.0282		518	533		518	1561	518	533		53.4	= 0 to 6 MPH time secs
1.0729		518	556		518	1496	518	556
1.1176		518	579		518	1436	518	579
1.1623		518	602		518	1381	518	602
1.2070		518	625		518	1330	518	625
1.2517		518	648		518	1282	518	648
1.2964		518	672		518	1238	518	672
1.3411	2.99999999999999	518	695		518	1197	518	695
1.3858		518	718		518	1158	518	718
1.4305		518	741		518	1122	518	741
1.4752		518	764		518	1088	518	764
1.5199		518	787		518	1056	518	787
1.5646		518	810		518	1026	518	810
1.6093		518	834		518	997	518	834
1.6541		518	857		518	970	518	857
1.6988		518	880		518	945	518	880
1.7435		518	903		518	920	518	903
1.7882	3.99999999999999	518	926		518	897	518	926
1.8329		518	949		518	876	518	949
1.8776		518	973		518	855	518	973
1.9223		518	996		518	835	518	996
1.9670		518	1019		518	816	518	1019
2.0117		518	1042		518	798	518	1042
2.0564		518	1065		518	780	518	1065
2.1011		518	1088		518	764	518	1088
2.1458		518	1111		518	748	518	1111
2.1905		518	1135		518	733	518	1135
2.2352	5	518	1158		518	718	518	1158
2.2799		518	1181		518	704	518	1181
2.3246		518	1204		518	690	518	1204
2.3693		518	1227		518	677	518	1227
2.4140		518	1250		518	665	518	1250
2.4587		518	1274		518	653	518	1274
2.5034		518	1297		518	641	518	1297
2.5481		518	1320		518	630	518	1320
2.5928		518	1343		518	619	518	1343
2.6375		518	1366		518	608	518	1366
2.6822	6	518	1389		518	598	518	1389
2.7269		518	1412		518	588	518	1412
2.7717		518	1436		518	579	518	1436
2.8164		518	1459		518	570	518	1459
2.8611		518	1482		518	561	518	1482
2.9058		518	1505		518	552	518	1505
2.9505		518	1528		518	544	518	1528
2.9952		518	1551		518	536	518	1551
3.0399		518	1575		518	528	518	1575
3.0846		518	1598		518	520	518	1598
3.1293	7.00000000000001	513	1605		518	513	513	1605
3.1740		506	1605		518	506	506	1605
3.2187		499	1605		518	499	499	1605
3.2634		492	1605		518	492	492	1605
3.3081		485	1605		518	485	485	1605
3.3528		479	1605		518	479	479	1605
3.3975		472	1605		518	472	472	1605
3.4422		466	1605		518	466	466	1605
3.4869		460	1605		518	460	460	1605
3.5316		454	1605		518	454	454	1605
3.5763	8.00000000000001	449	1605		518	449	449	1605
3.6210		443	1605		518	443	443	1605
3.6657		438	1605		518	438	438	1605
3.7104		432	1605		518	432	432	1605
3.7551		427	1605		518	427	427	1605
3.7998		422	1605		518	422	422	1605
3.8446		417	1605		518	417	417	1605
3.8893		413	1605		518	413	413	1605
3.9340		408	1605		518	408	408	1605
3.9787		403	1605		518	403	403	1605
4.0234	9	399	1605		518	399	399	1605
4.0681		394	1605		518	394	394	1605
4.1128		390	1605		518	390	390	1605
4.1575		386	1605		518	386	386	1605
4.2022		382	1605		518	382	382	1605
4.2469		378	1605		518	378	378	1605
4.2916		374	1605		518	374	374	1605
4.3363		370	1605		518	370	370	1605
4.3810		366	1605		518	366	366	1605
4.4257		363	1605		518	363	363	1605
4.4704	10	359	1605		518	359	359	1605
4.5151		355	1605		518	355	355	1605
4.5598		352	1605		518	352	352	1605
4.6045		349	1605		518	349	349	1605
4.6492		345	1605		518	345	345	1605
4.6939		342	1605		518	342	342	1605
4.7386		339	1605		518	339	339	1605
4.7833		335	1605		518	335	335	1605
4.8280		332	1605		518	332	332	1605
4.8727		329	1605		518	329	329	1605
4.9174	11	326	1605		518	326	326	1605
4.9622		323	1605		518	323	323	1605
5.0069		321	1605		518	321	321	1605
5.0516		318	1605		518	318	318	1605
5.0963		315	1605		517	315	315	1605
5.1410		312	1605		491	312	312	1605
5.1857		309	1605		466	309	309	1605
5.2304		307	1605		440	307	307	1605
5.2751		304	1605		414	304	304	1605
5.3198		302	1605		389	302	302	1605
5.3645	12	299	1605		363	299	299	1605
5.4092		297	1605		337	297	297	1605
5.4539		294	1605		312	294	294	1605
5.4986		286	1573		286	292	286	1573
5.5433		260	1443		260	289	260	1443
5.5880		235	1311		235	287	235	1311
5.6327		209	1177		209	285	209	1177
5.6774		183	1041		183	283	183	1041
5.7221		158	902		158	280	158	902
5.7668		132	761		132	278	132	761
5.8115	13	106	618		106	276	106	618
5.8562		81	472		81	274	81	472
5.9009		55	324		55	272	55	324
5.9456		29	174		29	270	29	174
5.9903		4	21		4	268	4	21
6.0351		0	0		0	266	0	0
6.0798		0	0		0	264	0	0
6.1245		0	0		0	262	0	0
6.1692		0	0		0	260	0	0
6.2139		0	0		0	258	0	0
6.2586	14	0	0		0	256	0	0
6.3033		0	0		0	255	0	0
6.3480		0	0		0	253	0	0
6.3927		0	0		0	251	0	0
6.4374		0	0		0	249	0	0
6.4821		0	0		0	248	0	0
6.5268		0	0		0	246	0	0
6.5715		0	0		0	244	0	0
6.6162		0	0		0	243	0	0
6.6609		0	0		0	241	0	0
6.7056	15	0	0		0	239	0	0
6.7503		0	0		0	238	0	0
Locomotive Operating Area Curves
Speed Miles Per Hour
Drawbar Power watt
Tractive Effort newton