## MotorDB59C024035A
Motor DB59C024035A 220W					Baby Deltic
	Motor Parameters from Data Sheet					Bogie Design Choices
P2 Rated Power out (W watts)			220	W	Wheel diameter mm		98	mm
Rated RPM off load			4200	RPM	Motor pinion teeth		15	teeth
Rated RPM @ rated load			3500	RPM	Axle gear teeth		70	teeth
Rated voltage (V volts)			24	V
Rated torque newton metre (N⋅m)			0.6	N⋅m			0.600241499660863
Efficiency % typical			74.0%	% ASSUMED, not stated

	Calculated Outputs and Inputs
Bogie Speed at no load			4.6	Metre / sec	10.3	M.P.H
Bogie Speed at rated load			3.8	Metre / sec	8.6	M.P.H
Rated Load Tractive Effort per axle			57.1	newton	5.8	kgf
P1 Motor Power in at rated load			297	watt

## Motor86BLS71
Motor JK86BLS71 220W
	Motor Parameters from Data Sheet					Bogie Design Choices
P2 Rated Power out (W watts)			220	W	Wheel diameter mm		98	mm	118	98
Rated RPM off load			3622	RPM	Motor pinion teeth		27	teeth	23	27
Rated RPM @ rated load			3000	RPM	Axle gear teeth		85	teeth	95	85
Rated voltage (V volts)			48	V
Rated torque newton metre (N⋅m)			0.7	N⋅m					12.1	13.2	mph
Efficiency % typical			75.0%	%					10	10.9	mph
					5	4.6	kgf
	Calculated Outputs and Inputs
Bogie Speed at no load			5.9	Metre / sec	13.2	M.P.H
Bogie Speed at rated load			4.9	Metre / sec	10.9	M.P.H
Rated Load Tractive Effort per axle			45.0	newton	4.6	kgf
P1 Motor Power in at rated load			293	watt

## Motor86BLS125
Motor JK86BLS125 660W
	Motor Parameters from Data Sheet					Bogie Design Choices
P2 Rated Power out (W watts)			660	W	Wheel diameter mm		145	mm
Rated RPM off load			3531	RPM	Motor pinion teeth		17	teeth
Rated RPM @ rated load			3000	RPM	Axle gear teeth		76	teeth
Rated voltage (V volts)			48	V
Rated torque newton metre (N⋅m)			2.1	N⋅m
Efficiency % typical			78.0%	%

	Calculated Outputs and Inputs
Bogie Speed at no load			6.0	Metre / sec	13.4	M.P.H
Bogie Speed at rated load			5.1	Metre / sec	11.4	M.P.H
Rated Load Tractive Effort per axle			129.5	newton	13.2	kgf
P1 Motor Power in at rated load			846	watt

## Generator
Petrol Electric Generator Set

Engine	Honda GX120
Max Rated RPM			3600	R.P.M.
Max Rated Torque ‘τ’			7.0	N⋅m
Engine pulley teeth			44

Generator	Wheatstone 110WD-M06030-48V
Rated voltage (as motor)			48	V
Rated speed RPM (as motor)			3000	R.P.M.
No load speed RPM (as motor)			3600	R.P.M.
Rated torque			6.0	N⋅m
Generator pulley teeth			40
Assumed efficiency (not in data)			85%

	Calculated Outputs from limited available data
Engine Power output			2639	W = 2τ π RPM/60
Generator shaft speed at max revs			3960	R.P.M.
No load output voltage			52.8	V
Full load output voltage			44.9	V
Full load output power			2243	W
Full load output current			50.0	A

## Locomotive
The Locomotive

Number of powered axles			4
Motor type – enter 1, 2, 3, 4 or 5			3		Motor DB59C024035A 220W

Speed at no load			4.6	Metre / sec	10.3	M.P.H
Speed at rated load			3.8	Metre / sec	8.6	M.P.H
Rated Load Tractive Effort per axle			57.1	newton	5.8	kgf
P1 Motor Power in at rated load			297.3	watt max power usable per axle
P1 Locomotive Power			1189	watt max power usable by all motors
Generator Power available MAX			700	watt
Fixed losses – lights, controller			25	watt
Rectifier losses – worst case			5	watt
STM3 motor controller efficiency			96%
Motor efficiency			0.7
Net P2 power available after all losses			476	watt
P2 motor output power rating total			880	watt
Lesser P2 power of the above two			476	watt
Loco Maximum Tractive Effort			229	newton	23.3	kgf

P1 limit clips T.E @ rated speed to			91	newton	9.3	kgf
P1 limit clips speed @ rated T.E. to			1.8	m/sec	4.1	M.P.H

Train weight			1000	kg	9807	newton force due to gravity
Gradient +/- 5% max			1.80%		-177	horizontal component

m/sec	Miles per hour increment =		0.1
Speed m/sec	Speed MPH	Tractive Force	Drawbar Power			Const P	Max T.E N	Power W
0.0000	0	229	0		229	229	229	0	29	= start row of table
0.0447		229	10		229	10647	229	10
0.0894		229	20		229	5324	229	20
0.1341		229	31		229	3549	229	31
0.1788		229	41		229	2662	229	41
0.2235		229	51		229	2129	229	51
0.2682		229	61		229	1775	229	61
0.3129		229	72		229	1521	229	72
0.3576		229	82		229	1331	229	82
0.4023		229	92		229	1183	229	92
0.4470	1	229	102		229	1065	229	102		Primary Suspension – Spring Calculator
0.4917		229	112		229	968	229	112		8	= Number of springs
0.5364		229	123		229	887	229	123		100	= Sprung loco weight kg
0.5812		229	133		229	819	229	133		7	= Max axle-box vertical travel mm
0.6259		229	143		229	761	229	143		35.04	= Calculated spring rate N/mm
0.6706		229	153		229	710	229	153
0.7153		229	163		229	665	229	163		Gradient and Acceleration Calculations
0.7600		229	174		229	626	229	174		2000	= Weight of train kg		ok
0.8047		229	184		229	592	229	184		2.0%	= Gradient ±5%		ok
0.8494		229	194		229	560	229	194		20%	= Assumed train friction losses %
0.8941	2	229	204		229	532	229	204		392	= Force N opposing acceleration due to gradient
0.9388		229	215		229	507	229	215		-131	= Resultant force N accelerating train @ 0MPH
0.9835		229	225		229	484	229	225		-0.07	= Acceleration ms-2		Sliding backwards!
1.0282		229	235		229	463	229	235		-40.9	= 0 to 6 MPH time secs
1.0729		229	245		229	444	229	245
1.1176		229	255		229	426	229	255
1.1623		229	266		229	410	229	266
1.2070		229	276		229	394	229	276
1.2517		229	286		229	380	229	286
1.2964		229	296		229	367	229	296
1.3411	2.99999999999999	229	307		229	355	229	307
1.3858		229	317		229	343	229	317
1.4305		229	327		229	333	229	327
1.4752		229	337		229	323	229	337
1.5199		229	347		229	313	229	347
1.5646		229	358		229	304	229	358
1.6093		229	368		229	296	229	368
1.6541		229	378		229	288	229	378
1.6988		229	388		229	280	229	388
1.7435		229	399		229	273	229	399
1.7882	3.99999999999999	229	409		229	266	229	409
1.8329		229	419		229	260	229	419
1.8776		229	429		229	254	229	429
1.9223		229	439		229	248	229	439
1.9670		229	450		229	242	229	450
2.0117		229	460		229	237	229	460
2.0564		229	470		229	231	229	470
2.1011		227	476		229	227	227	476
2.1458		222	476		229	222	222	476
2.1905		217	476		229	217	217	476
2.2352	5	213	476		229	213	213	476
2.2799		209	476		229	209	209	476
2.3246		205	476		229	205	205	476
2.3693		201	476		229	201	201	476
2.4140		197	476		229	197	197	476
2.4587		194	476		229	194	194	476
2.5034		190	476		229	190	190	476
2.5481		187	476		229	187	187	476
2.5928		184	476		229	184	184	476
2.6375		180	476		229	180	180	476
2.6822	6	177	476		229	177	177	476
2.7269		175	476		229	175	175	476
2.7717		172	476		229	172	172	476
2.8164		169	476		229	169	169	476
2.8611		166	476		229	166	166	476
2.9058		164	476		229	164	164	476
2.9505		161	476		229	161	161	476
2.9952		159	476		229	159	159	476
3.0399		157	476		229	157	157	476
3.0846		154	476		229	154	154	476
3.1293	7.00000000000001	152	476		229	152	152	476
3.1740		150	476		229	150	150	476
3.2187		148	476		229	148	148	476
3.2634		146	476		229	146	146	476
3.3081		144	476		229	144	144	476
3.3528		142	476		229	142	142	476
3.3975		140	476		229	140	140	476
3.4422		138	476		229	138	138	476
3.4869		137	476		229	137	137	476
3.5316		135	476		229	135	135	476
3.5763	8.00000000000001	133	476		229	133	133	476
3.6210		131	476		229	131	131	476
3.6657		130	476		229	130	130	476
3.7104		128	476		229	128	128	476
3.7551		127	476		229	127	127	476
3.7998		125	476		229	125	125	476
3.8446		124	476		229	124	124	476
3.8893		122	476		216	122	122	476
3.9340		121	476		203	121	121	476
3.9787		120	476		190	120	120	476
4.0234	8.99999999999999	118	476		177	118	118	476
4.0681		117	476		163	117	117	476
4.1128		116	476		150	116	116	476
4.1575		114	476		137	114	114	476
4.2022		113	476		124	113	113	476
4.2469		110	468		110	112	110	468
4.2916		97	416		97	111	97	416
4.3363		84	363		84	110	84	363
4.3810		70	309		70	109	70	309
4.4257		57	253		57	108	57	253
4.4704	10	44	196		44	106	44	196
4.5151		31	138		31	105	31	138
4.5598		17	79		17	104	17	79
4.6045		4	19		4	103	4	19
4.6492		0	0		0	102	0	0
4.6939		0	0		0	101	0	0
4.7386		0	0		0	100	0	0
4.7833		0	0		0	100	0	0
4.8280		0	0		0	99	0	0
4.8727		0	0		0	98	0	0
4.9174	11	0	0		0	97	0	0
4.9622		0	0		0	96	0	0
5.0069		0	0		0	95	0	0
5.0516		0	0		0	94	0	0
5.0963		0	0		0	93	0	0
5.1410		0	0		0	93	0	0
5.1857		0	0		0	92	0	0
5.2304		0	0		0	91	0	0
5.2751		0	0		0	90	0	0
5.3198		0	0		0	89	0	0
5.3645	12	0	0		0	89	0	0
5.4092		0	0		0	88	0	0
5.4539		0	0		0	87	0	0
5.4986		0	0		0	87	0	0
5.5433		0	0		0	86	0	0
5.5880		0	0		0	85	0	0
5.6327		0	0		0	85	0	0
5.6774		0	0		0	84	0	0
5.7221		0	0		0	83	0	0
5.7668		0	0		0	83	0	0
5.8115	13	0	0		0	82	0	0
5.8562		0	0		0	81	0	0
5.9009		0	0		0	81	0	0
5.9456		0	0		0	80	0	0
5.9903		0	0		0	79	0	0
6.0351		0	0		0	79	0	0
6.0798		0	0		0	78	0	0
6.1245		0	0		0	78	0	0
6.1692		0	0		0	77	0	0
6.2139		0	0		0	77	0	0
6.2586	14	0	0		0	76	0	0
6.3033		0	0		0	76	0	0
6.3480		0	0		0	75	0	0
6.3927		0	0		0	74	0	0
6.4374		0	0		0	74	0	0
6.4821		0	0		0	73	0	0
6.5268		0	0		0	73	0	0
6.5715		0	0		0	72	0	0
6.6162		0	0		0	72	0	0
6.6609		0	0		0	71	0	0
6.7056	15	0	0		0	71	0	0
6.7503		0	0		0	71	0	0
Locomotive Operating Area Curves
Speed Miles Per Hour
Drawbar Power watt
Tractive Force newton

## MotorDB59M024035A
Motor DB59M024035A 135W
	Motor Parameters from Data Sheet					Bogie Design Choices
P2 Rated Power out (W watts)			135	W	Wheel diameter mm		100	mm
Rated RPM off load			4200	RPM	Motor pinion teeth		16	teeth
Rated RPM @ rated load			3500	RPM	Axle gear teeth		75	teeth
Rated voltage (V volts)			24	V
Rated torque newton metre (N⋅m)			0.37	N⋅m
Efficiency % typical			74.0%	% ASSUMED, not stated

	Calculated Outputs and Inputs
Bogie Speed at no load			4.7	Metre / sec	10.5	M.P.H
Bogie Speed at rated load			3.9	Metre / sec	8.7	M.P.H
Rated Load Tractive Effort per axle			34.7	newton	3.5	kgf
P1 Motor Power in at rated load			182	watt

## MovimotorBrunel
Motor as now fitted to Brunel June 2024
	Motor Parameters from Data Sheet					Bogie Design Choices
P2 Rated Power out (W watts)			750	W	Wheel diameter mm		116	mm
Rated RPM off load			3800	RPM	Motor pinion teeth		1	teeth
Rated RPM @ rated load			3300	RPM	Axle gear teeth		5	teeth
Rated voltage (V volts)			24	V
Rated torque newton metre (N⋅m)			2.17029467852585	N⋅m	**NOTE Calculated from quoted RPM and Power ratings				Torque = P/angular velocity
Efficiency % typical			78.0%	SEEMS A LITTLE OPTIMISTIC

	Calculated Outputs and Inputs
Bogie Speed at no load			4.6	Metre / sec	10.3	M.P.H
Bogie Speed at rated load			4.0	Metre / sec	9.0	M.P.H
Rated Load Tractive Effort per axle			187.1	newton	19.1	kgf
P1 Motor Power in at rated load			962	watt	40.0641025641026	Amp